## Sheet1
SPECIFICATIONS ALONG WITH STANDARD AND SPECIAL FEATURES FOR THE SCM 400 SWEEPER
OVERALL HEIGHT TO TOP OF A/C UNIT: 105"
QUICK CHANGE REPLACEMENT BRUSH LENGTH: 77.5”
OVERALL BRUSH FRAME WIDTH: 86"
WHEELBASE: 78"
OVERALL LENGTH: 198" INCLUDING BRUSH ASSEMBLY
WEIGHT APPROX: 8200 LBS
TWO TO FIVE MINUTE HYDRAULIC BRUSH CHANGE
TIER 4 FINAL DIESEL ENGINE 74HP
ENGINE IS NOT REQUIRED TO REGEN
ENGINE DOES NOT REQUIRE DEF FLUID
TWO SPEED WHEEL MOTORS (FINAL DRIVE) WITH CREEP MODE
OIL COOLER RATED TO 175 GPM
ROPS CERTIFIED CAB
FUEL TANK 35 GAL.
40-GAL HYDRAULIC OIL CAPACITY
AIR CONDITIONER / HEATER
PRESSURIZED CAB WITH FILTER
ENGINE TEMPERATURE INDICATOR
ELECTRONIC AMP INDICATOR
ELECTRONIC TACH INDICATOR
ELECTRIC OIL PRESSURE INDICATOR
MANUAL HYDRAULIC TEMP INDICATOR
MANUAL ENGINE AIR FILTER INDICATOR
100 AMP ALTERNATOR
BEACON
SIDE MIRRORS
FORWARD WORK LIGHTS X 2
REAR WORK LIGHTS X 2
SIDE WORK LIGHTS X 4
HYDRAULIC BRUSH FLOAT SYSTEM
MECHANICAL PARKING BRAKE
HEAVY DUTY 3/8" FENDERS
17.5" HEAVY DUTY RIMS
60" TURNING RADIUS
BACK UP ALARM
DELUXE SEAT WITH WEIGHT ADJUSTMENT
LAMINATED CAB GLASS
TWO CAB DOORS
CAB DOOR HINGES ARE LOCATED IN FORWARD LOCATION
TIRES: 215/75R-17.5 LOAD RANGE: H (16 PLY) STEEL CASE
FOOT PEDAL CONTROLS FORWARD / REVERSE DIRECTION
JOYSTICK CONTROLS BRUSH LIFT, ANGLE, AND SIDE SHIFT
ENGINE MONTORING SHUT DOWN SYSTEM
WIND SHIELD WIPER FRONT
SLIDING CAB WINDOWS
SINGLE POINT REAR GREASING SYSTEM
EASY MAINTENANCE SELF CONTAINED ROOF TOP AIR / HEAT
EASY RADIATOR MAINTENANCE
ENHANCED VISIBILITY FRONT AND REAR
HYDRAULIC CAB TILT FOR EASY MAINTENANCE ACCESS
EASY CAB FLOOR CLEAN OUT DESIGN
OPTIONS
89.5" BRUSH LENGTH
REAR WIND SHIELD WIPER
BACKUP CAMERA
SPARE TIRE AND RIM
DUAL BATTERY
TURN SIGNALS WITH SWITCH
DEFROST FANS (2)
INTEGRATED 100-GAL WATER TANK (NOT VISIBLE FROM OUTSIDE)
BRUSH HEAD ABILITY TO SIDE SHIFT APPROX 12" SIDE TO SIDE